## Sheet1
Category | Description | Supplier | Supplier part no | Qty | Price per | Total cost | Notes
T slot profiles | 25 mm x 75 mm T slot | 80/20 | 25-2576 | 1 | 19.98 | 19.98 | 600 mm; tap all holes on ONE end
| 50 mm x 100 mm T slot | 80/20 | 25-5010 | 1 | 19.5 | 19.5 | 435 mm
| Angle anchor bracket | 80/20 | 25-2416 | 2 | 11.05 | 22.1
| 4 bolt angle support | 80/20 | 25-4138 | 2 | 7.45 | 14.9
| 45 degree angle profile | 80/20 | 25-2566 | 1 | 14.95 | 14.95
| 25 mm x 50 mm T slot | 80/20 | 25-2550 | 1 | 12.91 | 12.91 | 233 mm; tap holes on one end; contersink 2 holes on wide face other end
| Cam connectors | 80/20 | 25-3363 | 2 | 4 | 8
| T slot nuts | 80/20 | 25-1962 | 30 | 0.23 | 6.9
| T slot nuts, double | 80/20 | 25-1941 | 12 | 0.53 | 6.36
Motion surfaces | LM8UU bearings | CNC Superstore | LM8UU | 4 | 1.49 | 5.96
| LM6UU bearings | CNC Superstore | LM6UU | 2 | 1.49 | 2.98
| SKF 625 bearings | VXB | 625-Z | 13 | 1.49 | 19.37 | Open or sealed OK
| 682 bearings | VXB | KIT7420 | 2 | 6.49 | 12.98 | Open > sealed
| GT2 pulleys | MakerTechStore | n/a | 4 | 3 | 12 | 16 teeth; 5 mm bore
| GT2 belt | MakerTechStore | n/a | 7 | 2.5 | 17.5 | 7 ft, 2 m; 2 mm pitch
| Bearing rods; 6 mm x 100 mm | VXB | SNS6X100MM-NB | 2 | 19.95 | 39.9 | 100-150 mm
| Bearing rods; 8 mm x 500 mm | VXB | KIT11866 | 2 | 19.95 | 39.9 | 480-550 mm (product is 495 mm)
| Bearing rods; 8 mm x 150 mm | eBay | various | 2 | 5 | 10 | 150-170 mm
| Well axis clamp springs | McMaster-Carr | 9657K81 | 4 | 5.43 | 21.72 | 3.5-4.5 mm dia; 3-6 mm compressed length
Motors | NEMA 17 steppers | Various | Various | 5 | 20 | 100 | 1.8 deg step (200/rev); 45 N-cm (64 oz-in)
| Micro servo | Various | Various | 1 | 6 | 6 | 5V; 9g; Tower Pro SG92R or similar
Fasteners | M10 SHCS | McMaster-Carr | 91290A127 | 4 | 7.29 | 7.29 | 14 mm, pk of 25
| M6 SHCS | McMaster-Carr | 91290A330 | 8 | 7.28 | 7.28 | 25 mm, pk of 50
| M6 BHCS | McMaster-Carr | 91239A316 | 60 | 10.14 | 10.14 | 10 mm, pk of 100
| M5 SHCS | McMaster-Carr | 91292A193 | 2 | 5.37 | 5.37 | 35 mm, pk of 25
| M4 SHCS | McMaster-Carr | 91292A118 | 10 | 7.2 | 7.2 | 16 mm, pk of 100
| M3 SHCS | McMaster-Carr | 91292A113 | 50 | 4.4 | 4.4 | 10 mm, pk of 100
| M3 SHCS | McMaster-Carr | 91292A020 | 12 | 6.4 | 6.4 | 25 mm, pk of 100
| M2 SHCS | McMaster-Carr | 91292A834 | 8 | 3.64 | 3.64 | 12 mm, pk of 100
| M2 SHCS | McMaster-Carr | 91292A832 | 18 | 6 | 6 | 8 mm, pk of 100
| M2 SHCS | McMaster-Carr | 92290A012 | 2 | 6.72 | 6.72 | 5 mm, pk of 100
| M2 washers | McMaster-Carr | 93475A195 | 2 | 1.06 | 1.06 | pk of 100
| M2 nuts | McMaster-Carr | 90592A004 | 21 | 1.04 | 1.04 | pk of 100
| M3 washers | McMaster-Carr | 93475A210 | 4 | 1.62 | 1.62 | pk of 100
| M3 nuts | McMaster-Carr | 90591A250 | 50 | 2.06 | 2.06 | pk of 100
| M4 nuts | McMaster-Carr | 90591A255 | 10 | 2.28 | 2.28 | pk of 100
| M5 nuts | McMaster-Carr | 90591A260 | 2 | 2.61 | 2.61 | pk of 100
Tubing | 2 mm x 4 mm tubing | McMaster-Carr | 5186T11 | 20 | 0.65 | 13 | 3 m (20 ft); 2 mm ID, 4 mm OD
| 1.0 mm x 2 mm tubing | McMaster-Carr | 51825K41 | 25 | 0.21 | 5.25 | 25 ft; 1 mm ID, 2 mm OD
| 18ga stainless tubing | McMaster-Carr | 50415K38 | 1 | 8.8 |  | 0.5 m; 18 gauge blunt needles w/ flange cut work well!
Controller | RAMPS 1.4 board | Various | -- | 1 | 10 | 10
| Arduino Mega | Various | ATmega2560 R3 board | 1 | 9 | 9
| Stepper controller | Various | A4988 module | 5 | 1.5 | 7.5
| 5v/12v power supply | Various | -- | 1 | -- | -- | home-built from PC PSU
| Connection wires | Various | -- | varies | 10 | 10 | est
| Spade connector (F) | Mouser | 534-1252 | 8 | 0.15 | 1.2 | Many similar connectors
Limit switches | Omron D2SW‑P2L2T | Mouser | 653-D2SW-P2L2T | 4 | 3.04 | 12.16
Mounting plate | Machined mounting plate | ProtoLabs | -- | 1 | 251.39 | 251.39 | See ..\STEP Files\ModifiedBase.stp, .\OpticalTableTslotMountingPlate_Sheet1.pdf
[5 empty] | Total | 808.52